## wind_only
Variable | Units | Average | Distribution | Low | High | Stdev | Ref.
pwr2energy | [-] | 0 | constant | 0 | 0 | 0
eta_storage | [-] | 0 | constant | 0 | 0 | 0
C_well | [$/MW] | 0 | constant | 0 | 0 | 0
C_cmp | [$/MW] | 0 | constant | 0 | 0 | 0
C_exp | [$/MW] | 0 | constant | 0 | 0 | 0
V_cmp | [$/MWh] | 0 | constant | 0 | 0 | 0
V_exp | [$/MWh] | 0 | constant | 0 | 0 | 0
F_well | [$/MW-y] | 0 | constant | 0 | 0 | 0
F_cmp | [$/MW-y] | 0 | constant | 0 | 0 | 0
F_exp | [$/MW-y] | 0 | constant | 0 | 0 | 0
L_well | [y] | 10 | constant | 0 | 0 | 0
L_exp | [y] | 10 | constant | 0 | 0 | 0
L_cmp | [y] | 10 | constant | 0 | 0 | 0

## 4_hr_batt
Variable | Units | Average | Distribution | Low | High | Stdev | Ref.
pwr2energy | [-] | 4 | constant | 0 | 0 | 0
eta_storage | [-] | 0.86 | constant | 0 | 0 | 0
C_well | [$/MW] | 0 | constant | 0 | 0 | 0
C_cmp | [$/MW] | 0 | constant | 0 | 0 | 0
C_exp | [$/MW] | 2248000 | constant | 0 | 0 | 0
V_cmp | [$/MWh] | 0 | constant | 0 | 0 | 0
V_exp | [$/MWh] | 0.3 | constant | 0 | 0 | 0
F_well | [$/MW-y] | 0 | constant | 0 | 0 | 0
F_cmp | [$/MW-y] | 0 | constant | 0 | 0 | 0
F_exp | [$/MW-y] | 10000 | constant | 0 | 0 | 0
L_well | [y] | 10 | constant | 0 | 0 | 0
L_exp | [y] | 10 | constant | 0 | 0 | 0
L_cmp | [y] | 10 | constant | 0 | 0 | 0

## 10_hr_batt
Variable | Units | Average | Distribution | Low | High | Stdev | Ref.
pwr2energy | [-] | 10 | constant | 0 | 0 | 0
eta_storage | [-] | 0.86 | constant | 0 | 0 | 0
C_well | [$/MW] | 0 | constant | 0 | 0 | 0
C_cmp | [$/MW] | 0 | constant | 0 | 0 | 0
C_exp | [$/MW] | 5038000 | constant | 0 | 0 | 0
V_cmp | [$/MWh] | 0 | constant | 0 | 0 | 0
V_exp | [$/MWh] | 0.3 | constant | 0 | 0 | 0
F_well | [$/MW-y] | 0 | constant | 0 | 0 | 0
F_cmp | [$/MW-y] | 0 | constant | 0 | 0 | 0
F_exp | [$/MW-y] | 10000 | constant | 0 | 0 | 0
L_well | [y] | 10 | constant | 0 | 0 | 0
L_exp | [y] | 10 | constant | 0 | 0 | 0
L_cmp | [y] | 10 | constant | 0 | 0 | 0

## 10_hr_ocaes
Variable | Units | Average | Distribution | Low | High | Stdev | Ref.
pwr2energy | [-] | 10 | constant | 0 | 0 | 0
eta_storage | [-] | 0.79 | uniform | 0.775 | 0.793 | 0
C_well | [$/MW] | 226930.1067 | constant | 0 | 0 | 0
C_cmp | [$/MW] | 0 | constant | 0 | 0 | 0
C_exp | [$/MW] | 1118233.2 | constant | 0 | 0 | 0
V_cmp | [$/MWh] | 0 | constant | 0 | 0 | 0
V_exp | [$/MWh] | 4.62 | constant | 0 | 0 | 0
F_well | [$/MW-y] | 0 | constant | 0 | 0 | 0
F_cmp | [$/MW-y] | 0 | constant | 0 | 0 | 0
F_exp | [$/MW-y] | 0 | constant | 0 | 0 | 0
L_well | [y] | 25 | constant | 0 | 0 | 0
L_exp | [y] | 25 | constant | 0 | 0 | 0
L_cmp | [y] | 25 | constant | 0 | 0 | 0

## 24_hr_ocaes
Variable | Units | Average | Distribution | Low | High | Stdev | Ref.
pwr2energy | [-] | 24 | constant | 0 | 0 | 0
eta_storage | [-] | 0.79 | uniform | 0.775 | 0.793 | 0
C_well | [$/MW] | 226930.1067 | constant | 0 | 0 | 0
C_cmp | [$/MW] | 0 | constant | 0 | 0 | 0
C_exp | [$/MW] | 1118233.2 | constant | 0 | 0 | 0
V_cmp | [$/MWh] | 0 | constant | 0 | 0 | 0
V_exp | [$/MWh] | 4.62 | constant | 0 | 0 | 0
F_well | [$/MW-y] | 0 | constant | 0 | 0 | 0
F_cmp | [$/MW-y] | 0 | constant | 0 | 0 | 0
F_exp | [$/MW-y] | 0 | constant | 0 | 0 | 0
L_well | [y] | 25 | constant | 0 | 0 | 0
L_exp | [y] | 25 | constant | 0 | 0 | 0
L_cmp | [y] | 25 | constant | 0 | 0 | 0