## wind_only
Variable | Units | Average | Distribution | Low | High | Stdev | Ref.
pwr2energy | [-] | 0 | constant | 0 | 0 | 0
eta_storage | [-] | 0 | constant | 0 | 0 | 0
capacity | [MW] | 0 | constant | 0 | 0 | 0
CC_exp | [-] | 0 | constant | 0 | 0 | 0
C_exp | [$/MW] | 0 | constant | 0 | 0 | 0
F_exp | [$/MW-y] | 0 | constant | 0 | 0 | 0
V_exp | [$/MWh] | 0 | constant | 0 | 0 | 0
L_well | [y] | 0 | constant | 0 | 0 | 0
L_exp | [y] | 0 | constant | 0 | 0 | 0
L_cmp | [y] | 0 | constant | 0 | 0 | 0

## 4_hr_batt
Variable | Units | Average | Distribution | Low | High | Stdev | Ref.
pwr2energy | [-] | 4 | constant | 0 | 0 | 0
eta_storage | [-] | 0.86 | constant | 0 | 0 | 0
capacity | [MW] | 100 | constant | 0 | 0 | 0
CC_exp | [-] | 0.4 | constant | 0 | 0 | 0
C_exp | [$/MW] | 2248000 | constant | 0 | 0 | 0
F_exp | [$/MW-y] | 10000 | constant | 0 | 0 | 0
V_exp | [$/MWh] | 0.3 | constant | 0 | 0 | 0
L_well | [y] | 10 | constant | 0 | 0 | 0
L_exp | [y] | 10 | constant | 0 | 0 | 0
L_cmp | [y] | 10 | constant | 0 | 0 | 0

## 10_hr_batt
Variable | Units | Average | Distribution | Low | High | Stdev | Ref.
pwr2energy | [-] | 10 | constant | 0 | 0 | 0
eta_storage | [-] | 0.86 | constant | 0 | 0 | 0
capacity | [MW] | 100 | constant | 0 | 0 | 0
CC_exp | [-] | 1 | constant | 0 | 0 | 0
C_exp | [$/MW] | 5038000 | constant | 0 | 0 | 0
F_exp | [$/MW-y] | 10000 | constant | 0 | 0 | 0
V_exp | [$/MWh] | 0.3 | constant | 0 | 0 | 0
L_well | [y] | 10 | constant | 0 | 0 | 0
L_exp | [y] | 10 | constant | 0 | 0 | 0
L_cmp | [y] | 10 | constant | 0 | 0 | 0

## 24_hr_ocaes
Variable | Units | Average | Distribution | Low | High | Stdev | Ref.
pwr2energy | [-] | 23.9733 | normal | 9.4031 | 44.2138 | 5.7611
eta_storage | [-] | 0.70746 | normal | 0.69085 | 0.72628 | 0.0055929
capacity | [MW] | 99.9566 | normal | 94.499 | 105.0828 | 1.8568
CC_exp | [-] | 1 | constant | 0 | 0 | 0
C_exp | [$/MW] | 1688.81 | constant | 0 | 0 | 0
F_exp | [$/MW-y] | 16300 | constant | 0 | 0 | 0
V_exp | [$/MWh] | 9.24 | constant | 0 | 0 | 0
L_well | [y] | 25 | constant | 0 | 0 | 0
L_exp | [y] | 25 | constant | 0 | 0 | 0
L_cmp | [y] | 25 | constant | 0 | 0 | 0