## wind_only
Variable | Units | Average | Distribution | Low | High | Stdev | Ref.
pwr2energy | [-] | 0 | constant | 0 | 0 | 0
eta_storage | [-] | 0 | constant | 0 | 0 | 0
capacity | [MW] | 0 | constant | 0 | 0 | 0
CC_exp | [-] | 0 | constant | 0 | 0 | 0
C_exp | [$/MW] | 0 | constant | 0 | 0 | 0
F_exp | [$/MW-y] | 0 | constant | 0 | 0 | 0
V_exp | [$/MWh] | 0 | constant | 0 | 0 | 0
L_well | [y] | 0 | constant | 0 | 0 | 0
L_exp | [y] | 0 | constant | 0 | 0 | 0
L_cmp | [y] | 0 | constant | 0 | 0 | 0

## 4_hr_batt
Variable | Units | Average | Distribution | Low | High | Stdev | Ref.
pwr2energy | [-] | 4 | constant | 0 | 0 | 0
eta_storage | [-] | 0.86 | constant | 0 | 0 | 0
capacity | [MW] | 100 | constant | 0 | 0 | 0
CC_exp | [-] | 0.4 | constant | 0 | 0 | 0
C_exp | [$/MW] | 2248000 | constant | 0 | 0 | 0
F_exp | [$/MW-y] | 10000 | constant | 0 | 0 | 0
V_exp | [$/MWh] | 0.3 | constant | 0 | 0 | 0
L_well | [y] | 10 | constant | 0 | 0 | 0
L_exp | [y] | 10 | constant | 0 | 0 | 0
L_cmp | [y] | 10 | constant | 0 | 0 | 0

## 10_hr_batt
Variable | Units | Average | Distribution | Low | High | Stdev | Ref.
pwr2energy | [-] | 10 | constant | 0 | 0 | 0
eta_storage | [-] | 0.86 | constant | 0 | 0 | 0
capacity | [MW] | 100 | constant | 0 | 0 | 0
CC_exp | [-] | 1 | constant | 0 | 0 | 0
C_exp | [$/MW] | 5038000 | constant | 0 | 0 | 0
F_exp | [$/MW-y] | 10000 | constant | 0 | 0 | 0
V_exp | [$/MWh] | 0.3 | constant | 0 | 0 | 0
L_well | [y] | 10 | constant | 0 | 0 | 0
L_exp | [y] | 10 | constant | 0 | 0 | 0
L_cmp | [y] | 10 | constant | 0 | 0 | 0

## 24_hr_ocaes
Variable | Units | Average | Distribution | Low | High | Stdev | Ref.
pwr2energy | [-] | 99.8917 | normal | 94.5638 | 105.2981 | 1.9361
eta_storage | [-] | 0.71523 | normal | 0.69607 | 0.7371 | 0.0065359
capacity | [MW] | 23.9335 | normal | 9.4717 | 45.0622 | 5.9474
CC_exp | [-] | 1 | constant | 0 | 0 | 0
C_exp | [$/MW] | 1688.81 | constant | 0 | 0 | 0
F_exp | [$/MW-y] | 16300 | constant | 0 | 0 | 0
V_exp | [$/MWh] | 9.24 | constant | 0 | 0 | 0
L_well | [y] | 25 | constant | 0 | 0 | 0
L_exp | [y] | 25 | constant | 0 | 0 | 0
L_cmp | [y] | 25 | constant | 0 | 0 | 0