## 4_hr_batt
Variable | Units | Average | Distribution | Low | High | Stdev | Ref.
pwr2energy | [-] | 4 | constant | 0 | 0 | 0
CC_exp | [-] | 0.4 | constant | 0 | 0 | 0
F_exp | [$/MW-y] | 10000 | constant | 0 | 0 | 0
V_exp | [$/MWh] | 0.3 | constant | 0 | 0 | 0
L_well | [y] | 10 | constant | 0 | 0 | 0
L_exp | [y] | 10 | constant | 0 | 0 | 0
L_cmp | [y] | 10 | constant | 0 | 0 | 0

## 10_hr_batt
Variable | Units | Average | Distribution | Low | High | Stdev | Ref.
pwr2energy | [-] | 10 | constant | 0 | 0 | 0
CC_exp | [-] | 1 | constant | 0 | 0 | 0
F_exp | [$/MW-y] | 10000 | constant | 0 | 0 | 0
V_exp | [$/MWh] | 0.3 | constant | 0 | 0 | 0
L_well | [y] | 10 | constant | 0 | 0 | 0
L_exp | [y] | 10 | constant | 0 | 0 | 0
L_cmp | [y] | 10 | constant | 0 | 0 | 0

## 10_hr_ocaes
Variable | Units | Average | Distribution | Low | High | Stdev | Ref.
pwr2energy | [-] | 10 | constant | 0 | 0 | 0
CC_exp | [-] | 1 | constant | 0 | 0 | 0
F_exp | [$/MW-y] | 16300 | constant | 0 | 0 | 0
V_exp | [$/MWh] | 9.24 | constant | 0 | 0 | 0
L_well | [y] | 25 | constant | 0 | 0 | 0
L_exp | [y] | 25 | constant | 0 | 0 | 0
L_cmp | [y] | 25 | constant | 0 | 0 | 0

## 24_hr_ocaes
Variable | Units | Average | Distribution | Low | High | Stdev | Ref.
pwr2energy | [-] | 24 | constant | 0 | 0 | 0
CC_exp | [-] | 1 | constant | 0 | 0 | 0
F_exp | [$/MW-y] | 16300 | constant | 0 | 0 | 0
V_exp | [$/MWh] | 9.24 | constant | 0 | 0 | 0
L_well | [y] | 25 | constant | 0 | 0 | 0
L_exp | [y] | 25 | constant | 0 | 0 | 0
L_cmp | [y] | 25 | constant | 0 | 0 | 0

## 168_hr_ocaes
Variable | Units | Average | Distribution | Low | High | Stdev | Ref.
pwr2energy | [-] | 168 | constant | 0 | 0 | 0
CC_exp | [-] | 1 | constant | 0 | 0 | 0
F_exp | [$/MW-y] | 16300 | constant | 0 | 0 | 0
V_exp | [$/MWh] | 9.24 | constant | 0 | 0 | 0
L_well | [y] | 25 | constant | 0 | 0 | 0
L_exp | [y] | 25 | constant | 0 | 0 | 0
L_cmp | [y] | 25 | constant | 0 | 0 | 0